## Fox-1 Panel
Fox-1 Solar Panel |  |  |  |  | Resistive Simulation | LM723 Simulation | Resistive Simulation |  |  | LM723 Simulation
PV Temp (C) | VOC (V) | VMPP (V) | IMPP (A) | PMPP (W) | VOC_MPPT | VOC_MPPT | RSlope | 1.61 | Ω | R | 2.25 | Ω
-60 | 6.464 | 5.844 | 0.43999 | 2.5713 | 7.1724 | 7.454
-55 | 6.399 | 5.779 | 0.44 | 2.5428 | 7.1074 | 7.389 | Fox-1 MPPT Outputs
-50 | 6.334 | 5.714 | 0.44001 | 2.5142 | 7.0424 | 7.324 | Vout Max | Vout Min | IOut Max | IOut Min
-45 | 6.269 | 5.649 | 0.44001 | 2.4856 | 6.9774 | 7.259 | 4.2 | 3.3 | 1 | 0.05
-40 | 6.204 | 5.584 | 0.44002 | 2.4571 | 6.9124 | 7.194
-35 | 6.139 | 5.519 | 0.44002 | 2.4285 | 6.8474 | 7.1291
-30 | 6.074 | 5.454 | 0.44003 | 2.3999 | 6.7824 | 7.0641
-25 | 6.009 | 5.389 | 0.44004 | 2.3714 | 6.7175 | 6.9991
-20 | 5.944 | 5.324 | 0.44004 | 2.3428 | 6.6525 | 6.9341
-15 | 5.879 | 5.259 | 0.44005 | 2.3142 | 6.5875 | 6.8691
-10 | 5.814 | 5.194 | 0.44005 | 2.2856 | 6.5225 | 6.8041
-5 | 5.749 | 5.129 | 0.44006 | 2.2571 | 6.4575 | 6.7391
0 | 5.684 | 5.064 | 0.44007 | 2.2285 | 6.3925 | 6.6741
5 | 5.619 | 4.999 | 0.44007 | 2.1999 | 6.3275 | 6.6092
10 | 5.554 | 4.934 | 0.44008 | 2.1713 | 6.2625 | 6.5442
15 | 5.489 | 4.869 | 0.44008 | 2.1428 | 6.1975 | 6.4792
20 | 5.424 | 4.804 | 0.44009 | 2.1142 | 6.1325 | 6.4142
25 | 5.359 | 4.739 | 0.4401 | 2.0856 | 6.0676 | 6.3492
28 | 5.32 | 4.7 | 0.4401 | 2.0685 | 6.0286 | 6.3102
30 | 5.294 | 4.674 | 0.4401 | 2.057 | 6.0026 | 6.2842
35 | 5.229 | 4.609 | 0.44011 | 2.0285 | 5.9376 | 6.2192
40 | 5.164 | 4.544 | 0.44011 | 1.9999 | 5.8726 | 6.1543
45 | 5.099 | 4.479 | 0.44012 | 1.9713 | 5.8076 | 6.0893
50 | 5.034 | 4.414 | 0.44013 | 1.9427 | 5.7426 | 6.0243
55 | 4.969 | 4.349 | 0.44013 | 1.9141 | 5.6776 | 5.9593
60 | 4.904 | 4.284 | 0.44014 | 1.8856 | 5.6126 | 5.8943
Note on G2: Bryce: Setting this Voc will cause the same peak power at MPPT input
Note on J2: Bryce: Setting this Voc will cause the same peak power at MPPT input
Note on O2: Bryce: This is the series resistance between a constant voltage supply and MPPT input
Note on R2: Bryce: Thisi is the effective resistance in series with the MPPT but also includes the LM723 current sense resistance.

## Calcs
Spectrolab UTJ Properties
Parameter | Value | Units
area | 27 | Cm^2
Jmp | 16.3 | mA/cm^2
Current | 440.1 | MA @ 28C
Jmp Coefff | 0.0012 | mA/cm^2/C
Vmp Coeff | -0.0065 | V/C
Jload | 16.4 | mA/cm^2
Current | 442.8 | MA @ 28C

## Engineering Testing Models
Fox-1 Solar Panel Estimates & Simulator Settings | [6 empty] | Constant Voltage Resistance |  |  |  | solarsim | 2.25
PV Temp (C) | VOC | VMPP | IMPP | PMPP | VOC_LM718 | VOC_Rsim | RSeries | 1.61 | Ω | Resistive Simulation
-60 | 6.464 | 5.844 | 0.43999 | 2.5713 | 7.454 | 6.5524 | RSlope | 2.25 | Ω | Solar Simulation
-55 | 6.399 | 5.779 | 0.44 | 2.5428 | 7.389 | 6.4874 | Add 0.5 Ohms for arduino current sense
-50 | 6.334 | 5.714 | 0.44001 | 2.5142 | 7.324 | 6.4224
-45 | 6.269 | 5.649 | 0.44001 | 2.4856 | 7.259 | 6.3574
-40 | 6.204 | 5.584 | 0.44002 | 2.4571 | 7.194 | 6.2924
-35 | 6.139 | 5.519 | 0.44002 | 2.4285 | 7.1291 | 6.2274
-30 | 6.074 | 5.454 | 0.44003 | 2.3999 | 7.0641 | 6.1624
-25 | 6.009 | 5.389 | 0.44004 | 2.3714 | 6.9991 | 6.0975
-20 | 5.944 | 5.324 | 0.44004 | 2.3428 | 6.9341 | 6.0325
-15 | 5.879 | 5.259 | 0.44005 | 2.3142 | 6.8691 | 5.9675
-10 | 5.814 | 5.194 | 0.44005 | 2.2856 | 6.8041 | 5.9025
-5 | 5.749 | 5.129 | 0.44006 | 2.2571 | 6.7391 | 5.8375
0 | 5.684 | 5.064 | 0.44007 | 2.2285 | 6.6741 | 5.7725
5 | 5.619 | 4.999 | 0.44007 | 2.1999 | 6.6092 | 5.7075
10 | 5.554 | 4.934 | 0.44008 | 2.1713 | 6.5442 | 5.6425
15 | 5.489 | 4.869 | 0.44008 | 2.1428 | 6.4792 | 5.5775
20 | 5.424 | 4.804 | 0.44009 | 2.1142 | 6.4142 | 5.5125
25 | 5.359 | 4.739 | 0.4401 | 2.0856 | 6.3492 | 5.4476
28 | 5.32 | 4.7 | 0.4401 | 2.0685 | 6.3102 | 5.4086
30 | 5.294 | 4.674 | 0.4401 | 2.057 | 6.2842 | 5.3826
35 | 5.229 | 4.609 | 0.44011 | 2.0285 | 6.2192 | 5.3176
40 | 5.164 | 4.544 | 0.44011 | 1.9999 | 6.1543 | 5.2526
45 | 5.099 | 4.479 | 0.44012 | 1.9713 | 6.0893 | 5.1876
50 | 5.034 | 4.414 | 0.44013 | 1.9427 | 6.0243 | 5.1226
55 | 4.969 | 4.349 | 0.44013 | 1.9141 | 5.9593 | 5.0576
60 | 4.904 | 4.284 | 0.44014 | 1.8856 | 5.8943 | 4.9926
Note on F2: Bryce: Setting this Voc will cause the same peak power at MPPT input
Note on G2: Bryce: Setting this Voc will cause the same peak power at MPPT input
Note on J3: Bryce: This is the series resistance between a constant voltage supply and MPPT input

## Solar Cell
Temp (C) | Vload (1cell) | MPP (V 1 Cell) | Vmpp Panel (2 Series Cells) | Voc (2 Series Cells) | Vload (2 Series Cells) | Vtemp | Vmp | Impp (mA) | Power (mW) | Iload (mA) | Power (mW)
-60 | 2.882 | 2.922 | 5.844 | 6.464 | 5.764 |  |  | 439.9944 | 2571.3273 | 442.6944 | 2551.6905
-55 | 2.8495 | 2.8895 | 5.779 | 6.399 | 5.699 | 2.84 |  | 440.0004 | 2542.7623 | 442.7004 | 2522.9496
-50 | 2.817 | 2.857 | 5.714 | 6.334 | 5.634 |  |  | 440.0064 | 2514.1966 | 442.7064 | 2494.2079
-45 | 2.7845 | 2.8245 | 5.649 | 6.269 | 5.569 | 2.79 |  | 440.0124 | 2485.63 | 442.7124 | 2465.4654
-40 | 2.752 | 2.792 | 5.584 | 6.204 | 5.504 |  |  | 440.0184 | 2457.0627 | 442.7184 | 2436.7221
-35 | 2.7195 | 2.7595 | 5.519 | 6.139 | 5.439 | 2.72 |  | 440.0244 | 2428.4947 | 442.7244 | 2407.978
-30 | 2.687 | 2.727 | 5.454 | 6.074 | 5.374 |  |  | 440.0304 | 2399.9258 | 442.7304 | 2379.2332
-25 | 2.6545 | 2.6945 | 5.389 | 6.009 | 5.309 | 2.66 |  | 440.0364 | 2371.3562 | 442.7364 | 2350.4875
-20 | 2.622 | 2.662 | 5.324 | 5.944 | 5.244 |  |  | 440.0424 | 2342.7857 | 442.7424 | 2321.7411
-15 | 2.5895 | 2.6295 | 5.259 | 5.879 | 5.179 | 2.59 |  | 440.0484 | 2314.2145 | 442.7484 | 2292.994
-10 | 2.557 | 2.597 | 5.194 | 5.814 | 5.114 |  |  | 440.0544 | 2285.6426 | 442.7544 | 2264.246
-5 | 2.5245 | 2.5645 | 5.129 | 5.749 | 5.049 | 2.53 |  | 440.0604 | 2257.0698 | 442.7604 | 2235.4973
0 | 2.492 | 2.532 | 5.064 | 5.684 | 4.984 |  |  | 440.0664 | 2228.4962 | 442.7664 | 2206.7477
5 | 2.4595 | 2.4995 | 4.999 | 5.619 | 4.919 | 2.46 |  | 440.0724 | 2199.9219 | 442.7724 | 2177.9974
10 | 2.427 | 2.467 | 4.934 | 5.554 | 4.854 |  |  | 440.0784 | 2171.3468 | 442.7784 | 2149.2464
15 | 2.3945 | 2.4345 | 4.869 | 5.489 | 4.789 | 2.4 |  | 440.0844 | 2142.7709 | 442.7844 | 2120.4945
20 | 2.362 | 2.402 | 4.804 | 5.424 | 4.724 |  |  | 440.0904 | 2114.1943 | 442.7904 | 2091.7418
25 | 2.3295 | 2.3695 | 4.739 | 5.359 | 4.659 | 2.33 |  | 440.0964 | 2085.6168 | 442.7964 | 2062.9884
28 | 2.31 | 2.35 | 4.7 | 5.32 | 4.62 |  |  | 440.1 | 2068.47 | 442.8 | 2045.736
30 | 2.297 | 2.337 | 4.674 | 5.294 | 4.594 |  |  | 440.1024 | 2057.0386 | 442.8024 | 2034.2342
35 | 2.2645 | 2.3045 | 4.609 | 5.229 | 4.529 | 2.27 |  | 440.1084 | 2028.4596 | 442.8084 | 2005.4792
40 | 2.232 | 2.272 | 4.544 | 5.164 | 4.464 |  |  | 440.1144 | 1999.8798 | 442.8144 | 1976.7235
45 | 2.1995 | 2.2395 | 4.479 | 5.099 | 4.399 |  |  | 440.1204 | 1971.2993 | 442.8204 | 1947.9669
50 | 2.167 | 2.207 | 4.414 | 5.034 | 4.334 |  |  | 440.1264 | 1942.7179 | 442.8264 | 1919.2096
55 | 2.1345 | 2.1745 | 4.349 | 4.969 | 4.269 |  |  | 440.1324 | 1914.1358 | 442.8324 | 1890.4515
60 | 2.102 | 2.142 | 4.284 | 4.904 | 4.204 |  |  | 440.1384 | 1885.5529 | 442.8384 | 1861.6926