## Power Summary
Power Dissipation
Parameter | Value | Units
PanelVoltage | 5.7 | V
PanelCurrent | 0.443 | A
SolarPower | 2.5251 | Watts
Output Voltage | 3.3 | V
DutyCycle | 0.57895 | Ratio | Assumes 100% efficiency
Output current | 0.76518 | A | Assumes 100% efficiency
I2R Solar Losses | 0.0055597 | Watts
I2R Vbatt Losses | 0.21777 | Watts
SolarPanel Quiescent | 0.039906 | Watts
Vbatt Quiescent | 0.0022407 | Watts
Total Power Loss | 0.26547 | Watts
Power Available | 2.2596 | Watts
Efficiency | 89.4866 | %

## I2R Loss + Quiescent
Solar Panel Side
Part | Resistance | Units | Notes
Trace | 0.00933 | Ohms | Assumed 235 mil 5 inches @ 1 oz
PMPB15XP | 0.019 | Ohms
Total | 0.02833 | Ohms
Payload Side
Part | Resistance | Units | Notes
Trace | 0.00933 | Ohms | Assumed 235 mil 5 inches @ 1 oz
CLF7045T | 0.0828 | Ohms
LTC4411 | 0.2 | Ohms | Estimate per datasheet
Resense | 0.033 | Ohms
SLF6045T-100M1R6-3PF | 0.0468 | Ohms
Total | 0.37193 | Ohms
Solar Panel Quiescent Loads
Part | Resistance | Units | Notes
LM6144 | 0.00088 | A | Per amplifier, 4 per MPPT
Tl1451 | 0.0024 | A
Irtd | 0.001 | A
VpanelsenseADC | 8.1081e-05 | A
Total | 0.0070011 | Amps
VBATT Quiescent Loads
LTC4411 | 4e-05 | A
SolarSafe Pulldown | 4.2e-05 | A
VbattADC | 0.000597 | A
Vbatt Telemetry Sense | 0 | A
Total | 0.000679 | Amps

## Switching Loss
Buck Converter Switching Losses
Fsw | 500000 | Hz
trise | 1e-06 | s | Assumed
tfall | 1e-06 | s | Assumed
Psw | 4.3615e-06 | Watts

## Expected Panel Load Voltages
Temp (C) | Vload (Volts) | Iload (mA) | Ppanel (mW) | Pout (W)
-60 | 5.764 | 442.6944 | 2551.6905 | 2.2596
-55 | 5.699 | 442.7004 | 2522.9496
-50 | 5.634 | 442.7064 | 2494.2079
-45 | 5.569 | 442.7124 | 2465.4654
-40 | 5.504 | 442.7184 | 2436.7221
-35 | 5.439 | 442.7244 | 2407.978
-30 | 5.374 | 442.7304 | 2379.2332
-25 | 5.309 | 442.7364 | 2350.4875
-20 | 5.244 | 442.7424 | 2321.7411
-15 | 5.179 | 442.7484 | 2292.994
-10 | 5.114 | 442.7544 | 2264.246
-5 | 5.049 | 442.7604 | 2235.4973
0 | 4.984 | 442.7664 | 2206.7477
5 | 4.919 | 442.7724 | 2177.9974
10 | 4.854 | 442.7784 | 2149.2464
15 | 4.789 | 442.7844 | 2120.4945
20 | 4.724 | 442.7904 | 2091.7418
25 | 4.659 | 442.7964 | 2062.9884
28 | 4.62 | 442.8 | 2045.736
30 | 4.594 | 442.8024 | 2034.2342
35 | 4.529 | 442.8084 | 2005.4792
40 | 4.464 | 442.8144 | 1976.7235
45 | 4.399 | 442.8204 | 1947.9669
50 | 4.334 | 442.8264 | 1919.2096
55 | 4.269 | 442.8324 | 1890.4515
60 | 4.204 | 442.8384 | 1861.6926