## Summary
25°C Measurements
Component | Median Resistance
MOSFET | 0.028571
Inductor | 0.0724
LTC4411 | 0.23289
Current Sense | 0.025587
PI filter | 0.04
Trace | 0.0046126
Total | 0.40406
25°C Theoretical Operation
Parameter | Value
25°C Power | 2.086 | Notes
25°C I_Panel | 0.44 | These measurements were not super accurate, constant current roughly at indicated values
25°C Max I_out | 0.49667
25°C Theoretical Efficiency
Parameter | Value
25°C Resistive Power Loss | 0.098157
25°C Quiescient Power Loss | 0.099066
25°C Efficiency | 90.55%

## Quiescent
25°C Quiescent Power
VOC | IQ | PQ
4.9 | 0.01516 | 0.074284
5.1 | 0.01573 | 0.080223
5.3 | 0.01628 | 0.086284
5.5 | 0.01669 | 0.091795
5.7 | 0.01738 | 0.099066
5.9 | 0.01775 | 0.10472
6.1 | 0.01852 | 0.11297
6.3 | 0.01882 | 0.11857
6.5 | 0.01943 | 0.12629
Median |  | 0.099066

## MOSFET
25°C Resistance Measurement
Current | Voltage | Power | Resistance
0.05 | 0.0014 | 7e-05 | 0.028
0.1 | 0.0029 | 0.00029 | 0.029
0.15 | 0.0043 | 0.000645 | 0.028667
0.2 | 0.0056 | 0.00112 | 0.028
0.25 | 0.0072 | 0.0018 | 0.0288
0.3 | 0.0085 | 0.00255 | 0.028333
0.35 | 0.01 | 0.0035 | 0.028571
Median |  |  | 0.028571

## Inductor
Current | Voltage | Power | Resistance
0.05 | 0.0037 | 0.000185 | 0.074
0.1 | 0.0074 | 0.00074 | 0.074
0.15 | 0.0107 | 0.001605 | 0.071333
0.2 | 0.0142 | 0.00284 | 0.071
0.25 | 0.0181 | 0.004525 | 0.0724
0.3 | 0.0212 | 0.00636 | 0.070667
0.35 | 0.0255 | 0.008925 | 0.072857
Median |  |  | 0.0724

## LTC4411
Current | Voltage | Power | Resistance
0.05 | 0.0497 | 0.002485 | 0.994
0.1 | 0.0608 | 0.00608 | 0.608
0.15 | 0.0661 | 0.009915 | 0.44067
0.2 | 0.0711 | 0.01422 | 0.3555
0.25 | 0.0755 | 0.018875 | 0.302
0.3 | 0.08 | 0.024 | 0.26667
0.35 | 0.0848 | 0.02968 | 0.24229
0.4 | 0.0894 | 0.03576 | 0.2235
0.45 | 0.0941 | 0.042345 | 0.20911
0.5 | 0.0987 | 0.04935 | 0.1974
0.55 | 0.1043 | 0.057365 | 0.18964
0.6 | 0.1098 | 0.06588 | 0.183
0.65 | 0.1149 | 0.074685 | 0.17677
0.7 | 0.1202 | 0.08414 | 0.17171
Median |  |  | 0.23289

## ISense
Current | Voltage | Power | Resistance
0.05 | 0.0012 | 6e-05 | 0.024
0.1 | 0.0027 | 0.00027 | 0.027
0.15 | 0.0038 | 0.00057 | 0.025333
0.2 | 0.0053 | 0.00106 | 0.0265
0.25 | 0.0063 | 0.001575 | 0.0252
0.3 | 0.0077 | 0.00231 | 0.025667
0.35 | 0.009 | 0.00315 | 0.025714
0.4 | 0.0102 | 0.00408 | 0.0255
0.45 | 0.0116 | 0.00522 | 0.025778
0.5 | 0.0129 | 0.00645 | 0.0258
0.55 | 0.0141 | 0.007755 | 0.025636
0.6 | 0.0153 | 0.00918 | 0.0255
0.65 | 0.0166 | 0.01079 | 0.025538
0.7 | 0.0178 | 0.01246 | 0.025429
Median |  |  | 0.025587

## PI Inductor
Current | Voltage | Power | Resistance
0.05 | 0.002 | 0.0001 | 0.04
0.1 | 0.004 | 0.0004 | 0.04
0.15 | 0.006 | 0.0009 | 0.04
0.2 | 0.008 | 0.0016 | 0.04
0.25 | 0.01 | 0.0025 | 0.04
0.3 | 0.0123 | 0.00369 | 0.041
0.35 | 0.014 | 0.0049 | 0.04
0.4 | 0.0163 | 0.00652 | 0.04075
0.45 | 0.018 | 0.0081 | 0.04
0.5 | 0.0203 | 0.01015 | 0.0406
0.55 | 0.022 | 0.0121 | 0.04
0.6 | 0.0245 | 0.0147 | 0.040833
0.65 | 0.026 | 0.0169 | 0.04
0.7 | 0.028 | 0.0196 | 0.04
Median |  |  | 0.04

## MPPT->QSH
Current | Voltage | Power | Resistance
0.05 | 0.0035 | 0.000175 | 0.07
0.1 | 0.0068 | 0.00068 | 0.068
0.15 | 0.0107 | 0.001605 | 0.071333
0.2 | 0.0141 | 0.00282 | 0.0705
0.25 | 0.0176 | 0.0044 | 0.0704
0.3 | 0.0213 | 0.00639 | 0.071
0.35 | 0.0243 | 0.008505 | 0.069429
0.4 | 0.0282 | 0.01128 | 0.0705
0.45 | 0.0315 | 0.014175 | 0.07
0.5 | 0.0355 | 0.01775 | 0.071
0.55 | 0.0381 | 0.020955 | 0.069273
0.6 | 0.0423 | 0.02538 | 0.0705
0.65 | 0.0452 | 0.02938 | 0.069538
0.7 | 0.0488 | 0.03416 | 0.069714
Median |  |  | 0.0702